## Electric
Electric
Run 1
Driver: Olga
Lap Number (Completed) | Desired Time (Min:Sec) | Total Time (Min:Sec) | Time Differential (Min:Sec) | Time Per Lap (Min:Sec) | Energy Consumption Per Lap (mi/KWh) | Comments
1 | 0:04 | 0:04 | 0:00 | 0:04
2 | 0:07 | 0:08 | -00:22 | 0:04
3 | 0:11 | 0:11 | -00:39 | 0:04
4 | 0:14 | 0:15 | -01:01 | 0:04
5 | 0:18 | 0:18 | -00:20 | 0:04
6 | 0:21 | 0:22 | -00:58 | 0:04
7 | 0:25 | 0:25 | -00:04 | 0:03
336
Run 2
Driver: Olga
Lap Number (Completed) | Desired Time (Min:Sec) | Total Time (Min:Sec) | Time Differential (Min:Sec) | Time Per Lap (Min:Sec) | Energy Consumption Per Lap (mi/KWh) | Comments
1 | 0:04 | 0:03 | 0:00 | 0:03 |  | Timing is off, either we were looking at wrong location or Yukai gave wrong times
2 | 0:07 | 0:07 | 0:00 | 0:04
3 | 0:10 | 0:10 | 0:00 | 0:04
4 | 0:14 | 0:14 | -00:09 | 0:04 | 538
5 | 0:18 | 0:18 | -00:05 | 0:03 | ~460
6 | 0:21 | 0:21 | -00:11 | 0:04
7 | 0:25 | 0:24 | 0:01 | 0:03
342
Run 3
Driver: Olga
Lap Number (Completed) | Desired Time (Min:Sec) | Total Time (Min:Sec) | Time Differential (Min:Sec) | Time Per Lap (Min:Sec) | Efficiency Average (mi/KWh) | Comments
1 | 0:04 | 0:03 | 0:00 | 0:03
2 | 0:07 | 0:06 | 0:01 | 0:03 | 322
3 | 0:10 | 0:10 | 0:01 | 0:04 | 332
4 | 0:14 | 0:13 | 0:01 | 0:03 | 343
5 | 0:18 | 0:17 | 0:00 | 0:04 | 348
6 | 0:21 | 0:21 | 0:00 | 0:04 | 349
7 | 0:25 | 0:25 | 0:00 | 0:04 | 356
365
Run 4
Driver: Olga
Lap Number (Completed) | Desired Time (Min:Sec) | Total Time (Min:Sec) | Time Differential (Min:Sec) | Time Per Lap (Min:Sec) | Energy Consumption Per Lap (mi/KWh) | Comments
1 | 0:04 | 0:03 | 0:00 | 0:03 | 259 | Tire blew out, run cancelled. Original tire psi was at 80, but was increased to 105.
2 | 0:07 | 0:07 | 0:00 | 0:04 | Something in between | Was also a hot day, around high 70s F or low 80s, higher even on asphalt
3 | 0:10 | 0:11 | -00:06 | 0:04 | 362
4 | 0:14 | 0:11 | 0:03
5 | 0:18 | 0:11 | 0:07
6 | 0:21 | 0:11 | 0:10
7 | 0:25 | 0:11 | 0:14
Run 5
Driver: Olga
Lap Number (Completed) | Desired Time (Min:Sec) | Total Time (Min:Sec) | Time Differential (Min:Sec) | Time Per Lap (Min:Sec) | Energy Consumption Per Lap (mi/KWh) | Comments
1 | 0:04 | 0:03 | 0:00 | 0:03
2 | 0:07 | 0:07 | 0:00 | 0:04
3 | 0:10 | 0:10 | 0:00 | 0:03
4 | 0:14 | 0:14 | 0:00 | 0:03
5 | 0:18 | 0:17 | 0:00 | 0:04
6 | 0:21 | 0:21 | 0:00 | 0:04
7 | 0:25 | 0:25 | 0:00 | 0:04
368
Run 6
Lap Number (Completed) | Desired Time (Min:Sec) | Total Time (Min:Sec) | Time Differential (Min:Sec) | Time Per Lap (Min:Sec) | Energy Consumption Per Lap (mi/KWh) | Comments
1 | 0:04 | 0:00 | 0:04
2 | 0:07 | 0:00 | 0:07
3 | 0:10 | 0:00 | 0:10
4 | 0:14 | 0:00 | 0:14
5 | 0:18 | 0:00 | 0:18
6 | 0:21 | 0:00 | 0:21
7 | 0:25 | 0:00 | 0:25

## Hydrogen
Hydrogen
Run 1
Driver: Vivian
Lap Number (Completed) | Desired Time (Min:Sec) | Total Time (Min:Sec) | Time Differential (Min:Sec) | Time Per Lap (Min:Sec) | Energy Consumption Per Lap (mi/KWh) | Comments
1 | 0:04 | 0:00 | 0:04 |  |  | Car broke down: supply valve shut off, closing hydrogen
2 | 0:07 | 0:00 | 0:07
3 | 0:10 | 0:00 | 0:10
4 | 0:14 | 0:00 | 0:14
5 | 0:18 | 0:00 | 0:18
6 | 0:21 | 0:00 | 0:21
7 | 0:25 | 0:00 | 0:25
Run 2
Driver: Vivian
Lap Number (Completed) | Desired Time (Min:Sec) | Total Time (Min:Sec) | Time Differential (Min:Sec) | Time Per Lap (Min:Sec) | Energy Consumption Per Lap (mi/m3) | Comments
1 | 0:04 | 0:04 | -00:05 | 0:04 |  | Tires pumped to ~90 psi. PV=nRT Ratio, hot temps --> higher pressure, don't exceed 100
2 | 0:07 | 0:07 | 0:00 | 0:03 |  | Remember to consider increase in temperature of asphalt
3 | 0:10 | 0:10 | 0:00 | 0:03
4 | 0:14 | 0:14 | 0:00 | 0:04
5 | 0:18 | 0:17 | 0:00 | 0:03
6 | 0:21 | 0:21 | 0:00 | 0:03
7 | 0:25 | 0:24 | 0:01 | 0:03
317
Run 3
Driver: Vivian
Lap Number (Completed) | Desired Time (Min:Sec) | Total Time (Min:Sec) | Time Differential (Min:Sec) | Time Per Lap (Min:Sec) | Energy Consumption Per Lap (mi/m3) | Comments
1 | 0:04 | 0:03 | 0:00 | 0:03
2 | 0:07 | 0:07 | 0:00 | 0:04
3 | 0:10 | 0:11 | -00:04 | 0:04
4 | 0:14 | 0:14 | -00:05 | 0:04
5 | 0:18 | 0:18 | -00:04 | 0:03
6 | 0:21 | 0:21 | -00:05 | 0:04
7 | 0:25 | 0:25 | 0:00 | 0:04
368
Run 4
Driver: Vivian
Lap Number (Completed) | Desired Time (Min:Sec) | Total Time (Min:Sec) | Time Differential (Min:Sec) | Time Per Lap (Min:Sec) | Energy Consumption Per Lap (mi/m3) | Comments
1 | 0:04 | 0:04 | -00:28 | 0:04
2 | 0:07 | 0:07 | -00:23 | 0:03
3 | 0:10 | 0:11 | -00:18 | 0:03
4 | 0:14 | 0:14 | -00:28 | 0:04
5 | 0:18 | 0:18 | -00:22 | 0:03
6 | 0:21 | 0:21 | -00:11 | 0:03
7 | 0:25 | 0:25 | 0:00 | 0:04
Run 5
Lap Number (Completed) | Desired Time (Min:Sec) | Total Time (Min:Sec) | Time Differential (Min:Sec) | Time Per Lap (Min:Sec) | Energy Consumption Per Lap (mi/m3) | Comments
1 | 0:04 | 0:00 | 0:04
2 | 0:07 | 0:00 | 0:07
3 | 0:10 | 0:00 | 0:10
4 | 0:14 | 0:00 | 0:14
5 | 0:18 | 0:00 | 0:18
6 | 0:21 | 0:00 | 0:21
7 | 0:25 | 0:00 | 0:25